## Summary
Interferometer rig: first sensor test (28 Oct 2026)
Inputs
Counts per g (ADXL345) | 256 | ADXL345 full-resolution nominal sensitivity, 3.9 mg/LSB (Analog Devices datasheet). Real boards vary by about 10%.
Sample interval (s) | 0.05 | From delay(50) in rig_plot.ino. Approximate: actual spacing is slightly longer because of read time.
Run statistics
Channel | Room light mean | Room light std dev | Covered mean | Covered std dev
floorX | -77.875 | 0.61914 | -78 | 0.4714
floorY | 203.25 | 0.68313 | 202.8214 | 0.61183
floorZ | -83 | 1.1547 | -83.5714 | 1.069
plateX | -226.3125 | 0.70415 | -225 | 0.72008
plateY | 35.75 | 0.44721 | 36.25 | 0.6455
plateZ | -145.75 | 0.7746 | -147.8571 | 0.80343
fringe (A0) | 18.875 | 0.5 | 0.071429 | 0.26227
reference (A1) | 13.8125 | 0.54391 | 0 | 0
floor ¦a¦ (g) | 0.90996 | 0.0024152 | 0.90946 | 0.0027636
plate ¦a¦ (g) | 1.0607 | 0.0036363 | 1.0612 | 0.0023309
Notes
- Both sensors standing on edge on the desk, untouched, during both runs.
- Std dev of 1 to 2 counts on each axis is the ADXL345 noise floor at rest.
- Total acceleration near 1 g on both sensors confirms they read gravity correctly.
- Covered run: photodiodes read 0 to 1, so there is no dark offset.
- Torch test was done but not recorded. Record it next time for the full response check.
- Each run is under 2 s at about 20 samples/s. Too slow and short for vibration analysis; a faster logger is needed for that.

## Room light
Room light run, raw counts
Source: Serial Monitor output pasted by Alex, rig_plot.ino. Blue = recorded data, black = formulas.
Sample | Time (s) | floorX | floorY | floorZ | plateX | plateY | plateZ | fringe (A0) | reference (A1) | floor ¦a¦ (g) | plate ¦a¦ (g)
1 | 0 | -77 | 204 | -83 | -226 | 36 | -145 | 18 | 13 | 0.91137 | 1.0583
2 | 0.05 | -78 | 203 | -85 | -227 | 36 | -146 | 19 | 14 | 0.91207 | 1.0636
3 | 0.1 | -78 | 203 | -81 | -226 | 36 | -145 | 19 | 14 | 0.9065 | 1.0583
4 | 0.15 | -78 | 203 | -82 | -226 | 36 | -145 | 19 | 13 | 0.90787 | 1.0583
5 | 0.2 | -78 | 204 | -83 | -226 | 36 | -146 | 19 | 14 | 0.91267 | 1.0604
6 | 0.25 | -79 | 204 | -81 | -227 | 36 | -146 | 18 | 13 | 0.91124 | 1.0636
7 | 0.3 | -78 | 203 | -82 | -227 | 36 | -147 | 19 | 14 | 0.90787 | 1.0657
8 | 0.35 | -78 | 204 | -82 | -226 | 36 | -145 | 19 | 14 | 0.91129 | 1.0583
9 | 0.4 | -78 | 203 | -84 | -226 | 36 | -146 | 19 | 14 | 0.91066 | 1.0604
10 | 0.45 | -78 | 204 | -84 | -226 | 35 | -146 | 19 | 14 | 0.91406 | 1.0599
11 | 0.5 | -77 | 202 | -84 | -228 | 36 | -147 | 19 | 14 | 0.90596 | 1.069
12 | 0.55 | -77 | 203 | -84 | -225 | 35 | -145 | 19 | 13 | 0.90936 | 1.0545
13 | 0.6 | -77 | 203 | -84 | -226 | 35 | -145 | 18 | 14 | 0.90936 | 1.0578
14 | 0.65 | -78 | 204 | -83 | -226 | 36 | -145 | 19 | 14 | 0.91267 | 1.0583
15 | 0.7 | -79 | 202 | -83 | -226 | 35 | -147 | 20 | 15 | 0.90718 | 1.062
16 | 0.75 | -78 | 203 | -83 | -227 | 36 | -146 | 19 | 14 | 0.90926 | 1.0636

## Covered
Covered run, raw counts
Source: Serial Monitor output pasted by Alex, rig_plot.ino. Blue = recorded data, black = formulas.
Sample | Time (s) | floorX | floorY | floorZ | plateX | plateY | plateZ | fringe (A0) | reference (A1) | floor ¦a¦ (g) | plate ¦a¦ (g)
1 | 0 | -78 | 202 | -84 | -226 | 37 | -147 | 0 | 0 | 0.90726 | 1.063
2 | 0.05 | -78 | 202 | -83 | -225 | 36 | -147 | 0 | 0 | 0.90585 | 1.0592
3 | 0.1 | -78 | 203 | -84 | -225 | 36 | -147 | 0 | 0 | 0.91066 | 1.0592
4 | 0.15 | -78 | 203 | -83 | -224 | 36 | -148 | 0 | 0 | 0.90926 | 1.0581
5 | 0.2 | -78 | 203 | -84 | -225 | 37 | -147 | 0 | 0 | 0.91066 | 1.0598
6 | 0.25 | -77 | 202 | -83 | -224 | 36 | -149 | 0 | 0 | 0.90455 | 1.0603
7 | 0.3 | -78 | 203 | -82 | -224 | 35 | -149 | 1 | 0 | 0.90787 | 1.0598
8 | 0.35 | -78 | 203 | -86 | -225 | 36 | -148 | 0 | 0 | 0.9135 | 1.0614
9 | 0.4 | -78 | 203 | -83 | -226 | 36 | -147 | 0 | 0 | 0.90926 | 1.0625
10 | 0.45 | -78 | 203 | -82 | -226 | 36 | -147 | 0 | 0 | 0.90787 | 1.0625
11 | 0.5 | -78 | 202 | -83 | -226 | 36 | -147 | 0 | 0 | 0.90585 | 1.0625
12 | 0.55 | -78 | 202 | -84 | -224 | 37 | -148 | 0 | 0 | 0.90726 | 1.0587
13 | 0.6 | -78 | 204 | -84 | -226 | 37 | -148 | 0 | 0 | 0.91406 | 1.0651
14 | 0.65 | -79 | 204 | -83 | -224 | 36 | -148 | 0 | 0 | 0.91398 | 1.0581
15 | 0.7 | -78 | 204 | -84 | -225 | 37 | -149 | 0 | 0 | 0.91406 | 1.064
16 | 0.75 | -79 | 203 | -85 | -225 | 37 | -148 | 0 | 0 | 0.91339 | 1.0619
17 | 0.8 | -78 | 203 | -83 | -225 | 36 | -147 | 0 | 0 | 0.90926 | 1.0592
18 | 0.85 | -77 | 203 | -84 | -225 | 36 | -148 | 0 | 0 | 0.90936 | 1.0614
19 | 0.9 | -78 | 203 | -82 | -225 | 36 | -149 | 0 | 0 | 0.90787 | 1.0635
20 | 0.95 | -78 | 202 | -83 | -226 | 37 | -149 | 0 | 0 | 0.90585 | 1.0672
21 | 1 | -78 | 203 | -84 | -225 | 35 | -147 | 0 | 0 | 0.91066 | 1.0587
22 | 1.05 | -78 | 202 | -84 | -225 | 37 | -149 | 1 | 0 | 0.90726 | 1.064
23 | 1.1 | -78 | 203 | -85 | -224 | 35 | -149 | 0 | 0 | 0.91207 | 1.0598
24 | 1.15 | -77 | 203 | -82 | -225 | 37 | -147 | 0 | 0 | 0.90657 | 1.0598
25 | 1.2 | -78 | 203 | -83 | -225 | 36 | -148 | 0 | 0 | 0.90926 | 1.0614
26 | 1.25 | -78 | 203 | -83 | -226 | 37 | -147 | 0 | 0 | 0.90926 | 1.063
27 | 1.3 | -78 | 202 | -86 | -224 | 36 | -148 | 0 | 0 | 0.91011 | 1.0581
28 | 1.35 | -79 | 203 | -84 | -225 | 36 | -148 | 0 | 0 | 0.91197 | 1.0614